## Entities
entity_type | id | name | description | parent | hardware | software_modules
subsystem | SS-EGW-01 | Encryption Gateway Subsystem | Performs in-line encryption and decryption of all satellite link traffic | Charlie Satellite Communications Terminal
subsystem | SS-TRF-01 | Traffic Shaping Subsystem | Controls data flow rates and priority queuing for the satellite link | Charlie Satellite Communications Terminal
subsystem | SS-MSN-01 | Mission Planning Subsystem | Generates mission packages from all-source intelligence and flight-planning resources | Charlie Satellite Communications Terminal
component | C-BEM-01 | Bulk Encryption Module | Applies AES-256-GCM encryption and decryption to satellite data frames | SS-EGW-01 | hosted | egw.aes_engine
component | C-KDM-01 | Key Distribution Module | Receives keying material and distributes keys to the encryption module on schedule | SS-EGW-01 | hosted | egw.key_dist
component | C-TRF-01 | Traffic Shaper | Manages queuing, prioritization, and rate limiting for satellite link data | SS-TRF-01 | hosted | trf.shaper¦trf.queue_mgr
component | C-MSN-01 | Mission Planning Computer | Builds strike SEAD DEAD and ISR mission packages for Bravo validation and Alpha execution | SS-MSN-01 | hosted | planning.engine¦planning.route_solver¦planning.weapon_release
component | C-MSN-02 | Planning Data Fusion Service | Normalizes all-source intelligence terrain weather and airspace constraints | SS-MSN-01 | hosted | planning.data_fusion¦planning.constraint_engine
function | F-BEM-01 | Encrypt Outbound Frame | Accepts a plaintext frame from the Traffic Shaper and applies AES-256-GCM encryption | C-BEM-01
function | F-BEM-02 | Decrypt Inbound Frame | Receives a ciphertext frame and decrypts it before forwarding to the Operations Network Interface | C-BEM-01
function | F-KDM-01 | Receive Key Material | Accepts new keying material from the Key Management Authority over the Key Distribution Interface | C-KDM-01
function | F-KDM-02 | Activate Key | Activates the next scheduled key and notifies the Bulk Encryption Module | C-KDM-01
function | F-TRF-01 | Queue Data Frame | Assigns a priority class to an incoming frame and places it in the transmit queue | C-TRF-01
function | F-TRF-02 | Shape Transmit Rate | Regulates outbound transmit rate and forwards frames to the Encryption Gateway | C-TRF-01
function | F-MSN-01 | Generate Mission Package | Generates mission package content including waypoints routes targeting and sensor coverage | C-MSN-01
function | F-MSN-02 | Fuse Planning Inputs | Combines all-source intelligence and flight-planning resources into normalized planning inputs | C-MSN-02

## Interfaces
id | name | description | from_node | to_node | interface_type | protocol | data_items | trust_boundary_crossing | trust_boundary_name
IF-201 | Plaintext Frame to Encryption Interface | Carries plaintext frames from the Traffic Shaper function to the Bulk Encryption Module | F-TRF-02 | F-BEM-01 | function-function | internal | plaintext_frame | false
IF-202 | Encrypted Frame to Satellite Modem Interface | Carries AES-256-GCM encrypted frames from the Bulk Encryption Module to the Satellite Modem | C-BEM-01 | SAT_MODEM | component-external | RF-link | encrypted_frame | true | Satellite Link Boundary
IF-203 | Inbound Satellite Frame Interface | Carries inbound ciphertext frames from the Satellite Modem to the Bulk Encryption Module | SAT_MODEM | C-BEM-01 | external-component | RF-link | encrypted_frame | true | Satellite Link Boundary
IF-204 | Key Distribution Interface | Carries keying material from the Key Management Authority to the Key Distribution Module | KEY_MGMT_AUTHORITY | C-KDM-01 | external-component | HTTPS | key_material¦key_id | true | Key Management Authority Boundary
IF-205 | Key Activation Notification Interface | Notifies the Bulk Encryption Module when a new key is active | F-KDM-02 | C-BEM-01 | function-component | internal | key_activation_event | false
IF-206 | Operations Network Ingress Interface | Carries data frames from the Operations Network to the Traffic Shaping Subsystem | OPS_NETWORK | SS-TRF-01 | external-subsystem | HTTPS | data_frame¦source_auth_token | true | Operations Network Boundary
IF-207 | Encryption to Operations Network Egress Interface | Carries decrypted inbound frames from the Bulk Encryption Module to the Operations Network | C-BEM-01 | OPS_NETWORK | component-external | HTTPS | plaintext_frame | true | Operations Network Boundary
IF-208 | Traffic Shaper Subsystem Internal Bus | Internal bus between the Traffic Shaping Subsystem and the Encryption Gateway Subsystem | SS-TRF-01 | SS-EGW-01 | subsystem-subsystem | internal | queued_frame | false
IF-209 | All-Source Intelligence Intake | Carries all-source intelligence updates into the planning data fusion service | ALL_SOURCE_INTEL | C-MSN-02 | external-component | HTTPS | intel_summary¦threat_updates¦target_dossiers | true | Planning Intelligence Boundary
IF-210 | Flight Planning Resource Intake | Carries airspace weather and route constraints into the planning data fusion service | FLIGHT_PLANNING_RESOURCES | C-MSN-02 | external-component | HTTPS | airspace_data¦terrain_data¦weather_data¦route_constraints | true | Planning Intelligence Boundary
IF-211 | Planning Fusion to Mission Package Generator | Carries fused planning inputs from data fusion service to mission planning computer | F-MSN-02 | F-MSN-01 | function-function | internal | fused_planning_inputs¦risk_models | false
IF-212 | Mission Plan to Bravo Broker | Carries generated mission plans from Charlie planning to Bravo mission package broker | C-MSN-01 | BRAVO_MISSION_BROKER | component-external | HTTPS | mission_id¦waypoints¦flight_plan¦route_plan¦targeting_data¦weapon_profile¦comm_plan¦sensor_plan | true | Ops Network Boundary